## Calculator
STORMWATER DESIGN CALCULATOR
STORMWATER CALCULATION
Title |  |  | Details
Owner's Name & Address
Builder's Name & Details
Note: Design Rainfall (AEP) 1% Means 1 in 100 Years and 5% Means 1 in 20 Years.
Title |  |  | Input/Output | Unit
Design Rainfall (AEP) |  |  | 1 | %
Total Lot Area |  |  | 0 | Sq m | `
Total Roof Area |  |  | 0 | Sq m
Total Paved Area |  |  | 0 | Sq m
Total Contributing Area |  |  | 0 | Sq m
Soil Type |  |  | Sand
Average Rainfall Intensity |  |  | 44 | mm
Volume Required to Retain |  |  | 0 | Cub m
SOAKWELL SIZE AND CAPACITY
Quantity | Diameter(mm) | Depth(mm) | Volume (Cub m)
0 | 900 | 900 | 0 | Cub m
0 | 1200 | 600 | 0 | Cub m
0 | 1200 | 1200 | 0 | Cub m
0 | 900 | 1200 | 0 | Cub m
Soakwell Capacity |  |  | 0 | Cub m
Compliant or Non Compliant |  |  | 0
COMPLIANT? |  |  | NO

## Background
METHODOLOGY
STEPS
STEPS
1. Empricial Formula used to calculate the Runoff Volume.
Q = 0.001* C* I* A* D
Where
C = Coefficient of Runoff which is assumed 0.9 (For Tin Roof 1 and Paved Surface 0.8)
I = Intensity of Rainfall (mm)
A= Total Contributing Area (Sq m)
D= Duration of Storm (hour) which is assumed 1 hour.
2.The system is designed for design extreme rainfall (AEP) of 1 in 20 (5%) and 1 in 100 (1%).
3. Rainfall Intensity for the Design Extreme Event is gathered from IDF Table developed by BOM (2016).
Gather the Intensity of Rainfall by using design extreme event and duration of event from the IDF table below which is developed by BOM(2016).
For Design event 1%, I=33.1 and design event 5%, I= 44.

## Options
1
5
0 | Diameter | Depth
1 | 900 | 600
2 | 1200 | 900
3 | 1500 | 1200
4 | 1800 | 1500
5 |  | 1800
6
7
8
9
10